## Area Budget
Core Area Calculations
Name of Block | Category | Gate/FF Count | Area (um2) | Comments
WindowBuffer1 | Reg. w/ Reset | 1536 | 3686400 | 8x8x24x1600x1.5
WindowBuffer2 | Reg. w/ Reset | 864 | 2073600 | 6x6x24x1600x1.5
Gaussian Blur | Combinational | 446 | 334500 | 8*24*2(adder)+3*4(counter)+(2+3)*10*3(divider)
Sobel Filter | Combinational | 2496 | 1872000 | 2 * 3*(8 bit substractor, 8 FA + 10 XOR gates) for X , Y calculation, totally 16 pixels
Gradient Calculation | Combinational | 384 | 288000 | x^2+y^2
Total Core Area |  |  | 8254500
Chip Area Calculations (units in um or um2)
Number of I/O Pads: | 12
I/O Pad Dimensions: | 90 | by | 300
I/O Based Padframe Dimensions: | 870 | by | 870
Core Dimensions | 2873.0646 | by | 2873.0646
Core Based Padframe Dimensions: | 3773.0646 | by | 3773.0646
Final Padframe Dimensions: | 3773.0646 | by | 3773.0646
Final Chip Area: | 14236016.22

## Timing Budget
Starting Component | Propagation Delay (ns) | Combinational Logic | Propagation Delay (ns) | Ending Component | Setup Time or Propagation Delay (ns) | Total Path Delay (ns) | Target Clock Period (ns)
Gaussian Blur | 0 | Gaussian Blur | 89.2 | WindowBuffer2 | 0.8 | 90 | 5
Sobel Filter | 0 | Sobel Filter | 15.6 | Gradiant Calculation | 0 | 15.6 | 5
Gradiant Calculation | 0 | Gradiant Calculation | 12.8 | - | 0 | 12.8 | 5
WindowBuffer1 | 0 | - | 0 | Gaussian Blur | 0 | 0 | 5
WindowBuffer2 | 0 | - | 0 | Sobel Filter | 0 | 0 | 5